## Sheet1
Manufacturer | JASCO | JASCO | Ocean Sonics | Ocean Sonics | Ocean Sonics | Naxys | Naxys | Wildlife Acoustics | Burn Electronics | High Tech, Inc. | Teledyne Marine
Device | GeoSpectrum M36-V35-100 | GeoSpectrum M8E-51-C35 | Ocean Sonics icListen LF | Ocean Sonics icListen HF | Ocean Sonics icListen AF | Naxys 01428 High Gain | Naxys Ethernet | Song Meter SM2M | Burns CR-100-27 | HighTech-99-HF | Reson 4032T
Type | Wide-band, omnidirectional, piezoelectric | High-Frequency, |  | High-Frequency
omnidirectional, piezoelectric
External links | Confluence page | Alfresco specs sheet | Ocean Sonics User Guide | Ocean Sonics hydrophone page
Geospectrum guide
JASCO report
Length | 7.8 in | 3.43 in | 230 mm | 258 mm (including connector)
Diameter | 1.3 in | 0.86 in | 45 mm | 48 mm
Weight |  |  |  | 911 g
Battery life (approx.) |  |  | 8 hours
Sampling frequency | 128 kHz |  | 250 - 4000 Hz | 1 - 512 Hz
Sensitivity (w/ pre-amp) | -165 +/- 1 | -165 +/- 1.5
Sensitivity (w/o pre-amp) | -198.5 | -200 +/- 1.5 |  | -172
(dB re 1 V/uPa)
Pre-Amp Gain | 33.5 (0-35) dB | 35 dB
Dynamic Range |  |  |  | 147 dB
Max Depth | 2500 m | > 200 m | 3500 m
(survival > 1500 m)
Frequency Range | 1 Hz - 200 KHz | 1 Hz - 200 kHz | 1-1600 Hz | 10 Hz
(up to 6400 possible)
Lowest Resonance Frequency |  | 170 Hz
Capacitance | 1.5 nF | 1.4 nF
Storage Temperature | -40°C to +70°C | -40°C to +70°C
Operating Temperatures | 0°C to +35°C | -40°C to +70°C
Max Humidity |  | 50% | 50%
Acceleration Sensitivity |  | < 1.5 mbar / g
Storage Capacity | N/A | N/A | 32GB
Current Draw | 1.3 mA (at 6.8 VDC) | 1/3 mA at 6.8 VDC | Ethernet and RS232/RS485: 12 - 24 VDC
| 4.2 mA with current signalling pre-amp | 4.2 mA with currency signalling mode | USB: 5 VDC
Input Voltage | 6.8 VDC nominal | 6.8 VDC nominal
| 4.5-30 V operational | 4.5-30 V operational
Power |  |  | <100 mW | 2.26 W
Communication Interface |  |  | Ethernet | Ethernet
Connector Type | Subconn MCBH8M | SubConn MCOM8-M