## Sheet1
Manufacturer | JASCO | JASCO | Ocean Sonics | Ocean Sonics | Ocean Sonics | Naxys | Naxys | Wildlife Acoustics | Burn Electronics | High Tech, Inc. | Teledyne Marine
Device | GeoSpectrum M36-V35-100 | GeoSpectrum M8E-51-C35 | Ocean Sonics icListen LF | Ocean Sonics icListen HF | Ocean Sonics icListen AF | Naxys 01428 High Gain | Naxys Ethernet | Song Meter SM2M | Burns CR-100-27 | HighTech-99-HF | Reson 4032T
Type | Wide-band, omnidirectional, piezoelectric, AMAR | High-Frequency, element/array, piezoelectric | Low-frequency, omnidirectional, piezoelectric | High-Frequency, omnidirectional, piezoelectric | Audio-frequency, omnidirectional, piezoelectric
Length (with connector) [mm] | 198 mm | 88 mm | 230 mm | 258 mm | 256 mm
Diameter [mm] | 33 mm | 22 mm | 45 mm | 48 mm | 48 mm
Weight [in air/in seawater] |  |  |  |  | 1045/686 g
Battery life (approx.) | N/A | N/A | 8 h | 8 h | 8 h
Sampling Rate | 16 - 250 kS/s | 128 kS/s | 250 - 4000 S/s | 1 - 512 kS/s | 1 - 32 kS/s
Sensitivity (w/ pre-amp) [dB re 1 V/µPa] | -165 +/- 1 | -165 +/- 1.5 |  | -173 | -169
Depth rating | 2500 m | 200 - 1500 m | 3500 m | 900, 3500 m | 900, 3500 m
Frequency Range | 1 Hz - 200 kHz | 1 Hz - 170kHz | 0.1 - 1600 Hz | 10 Hz - 200 kHz | 10 Hz - 12 kHz
Operating Temperatures | -40 to +70 °C | -40 to +70 °C | -5 to +35°C | -5 to +35°C | -5 to +35°C
Max Humidity [%] |  |  | 50% | 50% | 50%
Storage Capacity | N/A | N/A | 1 TB | 1 TB | 1 TB
Current Draw | 1.3 mA (at 6.8 VDC) 4.2 mA with current signalling pre-amp | 1.3 mA at 6.8 VDC 4.2 mA with currency signalling mode | N/A | N/A | N/A
Input Voltage | 6.8 VDC nominal 4.5-30 V operational | 6.8 VDC nominal 4.5-30 V operational | 12-24 VDC | 48V (36 V recommended) | 48V (36 V recommended)
Power (min, typical, max) [W] |  |  | (1.83, 2.26, 3.75) | (1.83, 2.26, 3.75) | (1.83, 2.26, 3.75)
Communication Interface | Ethernet | Ethernet | Ethernet | Ethernet | Ethernet
Connector Type | Subconn MCBH8-M | SubConn MCOM8-M | SubConn MCBH8-M | Subconn MCBH8-M | Subconn MCBH8-M

## Sheet2
External links | Confluence page Geospectrum guide JASCO report | M8E-51-C35 specs sheet | icListen HF User Guide | Ocean Sonics hydrophone page | icListen AF User Guide